## Bill of Materials
Comment | Description | Designator | Footprint | LibRef | Quantity
Connector | 2-Pin connector with the spacing of one 2.54mm through hole | 2-Pin | Header Header 2 Pin | 2-Pin | 1
Arduino_Beetle |  | Arduino_Beetle1 | Arduino_Beetle | Arduino_Beetle | 1
CD4043BE | Integrated Circuit | IC1 | DIP794W53P254L1930H508Q16N | CD4043BE | 1
Header 14 | Header, 14-Pin | P1 | HDR1X14 | Header 14 | 1
ADAFRUIT_POWER_BOOST |  | POWER_1 | ADAFRUIT_POWER_BOOST_1000C 2 | ADAFRUIT_POWER_BOOST | 1
10K ohm | Through-Hole | R1, R2, R3 | 10K Resistor | 10K | 3